## Sheet1
By: _R. Williams____ Date: __ 06/19/2018 ____ ( readings before shipping )
Equipment:
Electrical System ___________ Sinteron 2210
Housing: ____________ dual lamp housing __________ LH _______ lamp pitch @ __1.75"_
Ophir Meter model ___NOVA II _- ser # ___________Xenon # __3053_
Detector head Model # __L 50 ( 150A ) _____ Ser # _681231________
Low firing voltage check - -------------- repeats 1950 VDC will not fire at 1900 VDC
All readings single pulse
8 turns on the jack stand. Laser < 0.8u. Range 4kJ. Threshold: medium. Did not use the aperture.
Volt- | Pulse | optical | Energy readout | optical | optical | optical read
age | width | read |  | read | read | new aperture
set- |  | J / CM^2 |  | J / CM^2 | insulation | and grounding
ting
2200 | 500 | 1.92 | 39.5 | 3.2 | 4.36 | 4.06 | 1.3625 | 2.2708
2200 | 1000 | 3.79 | 77.3 | 6.32 | 8.46 | 7.9 | 1.3386 | 2.2322
2200 | 1500 | 5.36 | 107.3 | 8.78 | 11.84 | 11.09 | 1.3485 | 2.209
2200 | 2000 | 6.65 | 130.6 | 10.77 | 14.53 | 13.61 | 1.3491 | 2.185
2200 | 2500 | 7.73 |  | 12.37 | 16.7 | 15.65 | 1.35 | 2.1604
2200 | 3000 | 8.59 |  | 13.6 | 18.41 | 17.32 | 1.3537 | 2.1432
2200 | 3500 | 9.36 |  | 14.5 | 19.84 | 18.68 | 1.3683 | 2.1197
2200 | 4000 | 9.99 |  | 15.26 | 21.08 | 19.84 | 1.3814 | 2.1101
2200 | 4500 | 10.53 |  | 15.87 | 22.04 | 20.8 | 1.3888 | 2.0931
2200 | 5000 | 11.02 |  | 16.33 | 22.73 | 21.54 | 1.3919 | 2.0626
2300 | 500 | 2.14
2300 | 1000 | 4.26
2300 | 1500 | 6.01
2300 | 2000 | 7.43
2300 | 2500 | 8.63
2300 | 3000 | 9.58
2300 | 3500 | 10.41
2300 | 4000 | 11.08
2300 | 4500 | 11.65
2300 | 5000 | 12.18
2400 | 500 | 2.46
2400 | 1000 | 4.79
2400 | 1500 | 6.72
2400 | 2000 | 8.28
2400 | 2500 | 9.59
2400 | 3000 | 10.66
2400 | 3500 | 11.49
2400 | 4000 | 12.21
2400 | 4500 | 12.85
2400 | 5000 | 13.4
Volt- | Pulse | optical |  | optical
age | width | read |  | read
set- |  | J / CM^2 |  | J / CM^2
ting
2500 | 500 | 2.73 |  | 4.96 |  | 5.65
2500 | 1000 | 5.38 |  | 9.47 |  | 10.73
2500 | 1500 | 7.48 |  | 13.03 |  | 14.79
2500 | 2000 | 9.18 |  | 15.77 |  | 18
2500 | 2500 | 10.53 |  | 17.93 |  | 20.54
2500 | 3000 | 11.71 |  | 19.48 |  | 22.53
2500 | 3500 | 12.66 |  | 20.62 |  | 24.16
2500 | 4000 | 13.35 |  | 21.52 |  | 25.45
2500 | 4500 | 14.11 |  | 22.17 |  | 26.54
2500 | 5000 | 14.67 |  | 22.5 |  | 27.28
2600 | 500 | 3.04
2600 | 1000 | 5.99
2600 | 1500 | 8.29
2600 | 2000 | 10.1
2600 | 2500 | 11.62
2600 | 3000 | 12.83
2600 | 3500 | 13.83
2600 | 4000 | 14.7
2600 | 4500 | 15.45
2600 | 5000 | 15.98
2700 | 500 | 3.4 |  | 5.53 |  | 6.7
2700 | 1000 | 6.44 |  | 10.44 |  | 12.53
2700 | 1500 | 8.99 |  | 14.31 |  | 16.92
2700 | 2000 | 11.01 |  | 17.4 |  | 20.57
2700 | 2500 | 12.57 |  | 19.8
2700 | 3000 | 13.97 |  | 21.59
2700 | 3500 | 15.03 |  | 22.99
2700 | 4000 | 15.99 |  | 23.1
2700 | 4500 | 16.74 |  | 24.1
2700 | 5000 | 17.38 |  | 22.96 |  | 29.11
Volt- | Pulse | optical |  | optical
age | width | read |  | read
set- |  | J / CM^2 |  | J / CM^2
ting
2800 | 500 | 3.7
2800 | 1000 | 7.22
2800 | 1500 | 9.91
2800 | 2000 | 12.08
2800 | 2500 | 13.89
2800 | 3000 | 15.29
2800 | 3500 | 16.48
2800 | 4000 | 17.44
2800 | 4500 | 18.24
2800 | 5000 | 18.93
2900 | 500
2900 | 1000
2900 | 1500
2900 | 2000
2900 | 2500
2900 | 3000
2900 | 3500
2900 | 4000
2900 | 4500
2900 | 5000
3000 | 500 |  |  |  |  | 7.85
3000 | 1000 | 10.27 |  |  |  | 14.33
3000 | 1500
3000 | 2000
3000 | 2500
3000 | 3000
3000 | 3500
3000 | 4000
3000 | 4500
3000 | 5000 | 21.81
Volt- | Pulse | optical |  | optical
age | width | read |  | read
set- |  | J / CM^2 |  | J / CM^2
ting
2000 | 500 | 1.49 |  | 2.72 | 3.4 | 3.16 | 1.25 | 2.2819
2000 | 1000 | 2.89 |  | 5.39 | 6.76 | 6.21 | 1.2542 | 2.3391
2000 | 1500 | 4.12 |  | 7.48 | 9.5 | 8.75 | 1.2701 | 2.3058
2000 | 2000 | 5.18 |  | 9.2 | 11.72 | 10.85 | 1.2739 | 2.2625
2000 | 2500 | 6.07 |  | 10.56 | 13.51 | 12.57 | 1.2794 | 2.2257
2000 | 3000 | 6.78 |  | 11.7 | 15.02 | 14 | 1.2838 | 2.2153
2000 | 3500 | 7.36 |  | 12.55 | 16.23 | 15.18 | 1.2932 | 2.2052
2000 | 4000 | 7.94 |  | 13.26 | 17.24 | 16.18 | 1.3002 | 2.1713
2000 | 4500 | 8.39 |  | 13.93 | 18.04 | 16.92 | 1.295 | 2.1502
2000 | 5000 | 8.8 |  | 14.46 | 18.72 | 17.6 | 1.2946 | 2.1273
Volt- | Pulse | optical |  | optical
age | width | read |  | read
set- |  | J / CM^2 |  | J / CM^2
ting
1950 | 500 | 1.37
1950 | 1000 | 2.7
1950 | 1500 | 3.84
1950 | 2000 | 4.83
1950 | 2500 | 5.66
1950 | 3000 | 6.78
1950 | 3500 | 7.36
1950 | 4000 | 7.94
1950 | 4500 | 8.39
1950 | 5000 | 8.8

## Sheet2
Voltage Setting | Pulse width | optical read (J/cm^2)
2200 | 500 | 1.92
2200 | 1000 | 3.79
2200 | 1500 | 5.36
2200 | 2000 | 6.65
2200 | 2500 | 7.73
2200 | 3000 | 8.59
2200 | 3500 | 9.36
2200 | 4000 | 9.99
2200 | 4500 | 10.53
2200 | 5000 | 11.02
2300 | 500 | 2.14
2300 | 1000 | 4.26
2300 | 1500 | 6.01
2300 | 2000 | 7.43
2300 | 2500 | 8.63
2300 | 3000 | 9.58
2300 | 3500 | 10.41
2300 | 4000 | 11.08
2300 | 4500 | 11.65
2300 | 5000 | 12.18
2400 | 500 | 2.46
2400 | 1000 | 4.79
2400 | 1500 | 6.72
2400 | 2000 | 8.28
2400 | 2500 | 9.59
2400 | 3000 | 10.66
2400 | 3500 | 11.49
2400 | 4000 | 12.21
2400 | 4500 | 12.85
2400 | 5000 | 13.4
2500 | 500 | 2.73
2500 | 1000 | 5.38
2500 | 1500 | 7.48
2500 | 2000 | 9.18
2500 | 2500 | 10.53
2500 | 3000 | 11.71
2500 | 3500 | 12.66
2500 | 4000 | 13.35
2500 | 4500 | 14.11
2500 | 5000 | 14.67
2600 | 500 | 3.04
2600 | 1000 | 5.99
2600 | 1500 | 8.29
2600 | 2000 | 10.1
2600 | 2500 | 11.62
2600 | 3000 | 12.83
2600 | 3500 | 13.83
2600 | 4000 | 14.7
2600 | 4500 | 15.45
2600 | 5000 | 15.98
2700 | 500 | 3.4
2700 | 1000 | 6.44
2700 | 1500 | 8.99
2700 | 2000 | 11.01
2700 | 2500 | 12.57
2700 | 3000 | 13.97
2700 | 3500 | 15.03
2700 | 4000 | 15.99
2700 | 4500 | 16.74
2700 | 5000 | 17.38
2800 | 500 | 3.7
2800 | 1000 | 7.22
2800 | 1500 | 9.91
2800 | 2000 | 12.08
2800 | 2500 | 13.89
2800 | 3000 | 15.29
2800 | 3500 | 16.48
2800 | 4000 | 17.44
2800 | 4500 | 18.24
2800 | 5000 | 18.93
2900 | 500
2900 | 1000
2900 | 1500
2900 | 2000
2900 | 2500
2900 | 3000
2900 | 3500
2900 | 4000
2900 | 4500
2900 | 5000
3000 | 500
3000 | 1000 | 10.27
3000 | 1500
3000 | 2000
3000 | 2500
3000 | 3000
3000 | 3500
3000 | 4000
3000 | 4500
3000 | 5000 | 21.81
2000 | 500 | 1.49
2000 | 1000 | 2.89
2000 | 1500 | 4.12
2000 | 2000 | 5.18
2000 | 2500 | 6.07
2000 | 3000 | 6.78
2000 | 3500 | 7.36
2000 | 4000 | 7.94
2000 | 4500 | 8.39
2000 | 5000 | 8.8
1950 | 500 | 1.37
1950 | 1000 | 2.7
1950 | 1500 | 3.84
1950 | 2000 | 4.83
1950 | 2500 | 5.66
1950 | 3000 | 6.78
1950 | 3500 | 7.36
1950 | 4000 | 7.94
1950 | 4500 | 8.39
1950 | 5000 | 8.8